## 12.03.2003 HPB 3
12.03.2003 | QUANTITY | UNIT
Steam Generation Per Day | 3814 | TPD
Coal Consume Per Day | 166 | TPD
Petcoke Consume Per Day | 269 | TPD
SO2 % In coal | 0.8 | %
SO2 % In Petcock | 7 | %
Xcaco3 | 0.85 | ASSUMED | TO BE CHECKED WITH LAB
Ca/S Ratio | 3 | ASSUMED | TO BE CHECKED WITH LAB
Total sulfur per day | 629.9375 | Kmol/day
Total CaCO3 per day | 222330.8824 | Kg/day | LIME STONE REQUIREMENTS PER DAY
Total CaCO3 per hour | 9.2638 | TPH | FOR 100% CAPTURE IN IDLE CONDITIONS
ASSUMING ALL CONDITIONS ARE IN OUR FAVOR.

## 50 % PETCOKE AT 40 TPH IBIL
| QUANTITY | UNIT
Steam Generation Per Day | 960 | TPD | AT 40 TPH
Coal Consume Per Day | 54 | TPD | 50 % ENVIRO
Petcoke Consume Per Day | 54 | TPD | 50 % PETCOKE
SO2 % In coal | 0.75 | %
SO2 % In Petcock | 7 | %
Xcaco3 | 0.85 | ASSUMED | TO BE CHECKED WITH LAB
Ca/S Ratio | 3 | ASSUMED | TO BE CHECKED WITH LAB
Total sulfur per day | 130.7812 | Kmol/day
Total CaCO3 per day | 46158.0882 | Kg/day | LIME STONE REQUIREMENTS PER DAY
Total CaCO3 per hour | 1.9233 | TPH | FOR 100% CAPTURE IN IDLE CONDITIONS
ASSUMING ALL CONDITIONS ARE IN OUR FAVOR.

## 12.03.2003 IBIL
12.03.2003 | QUANTITY | UNIT
Steam Generation Per Day | 549 | TPD | AT 40 TPH
Coal Consume Per Day | 33 | TPD | 50 % ENVIRO
Petcoke Consume Per Day | 29 | TPD | 50 % PETCOKE
SO2 % In coal | 0.75 | %
SO2 % In Petcock | 7 | %
Xcaco3 | 0.85 | ASSUMED | TO BE CHECKED WITH LAB
Ca/S Ratio | 3 | ASSUMED | TO BE CHECKED WITH LAB
Total sulfur per day | 71.1719 | Kmol/day
Total CaCO3 per day | 25119.4853 | Kg/day | LIME STONE REQUIREMENTS PER DAY
Total CaCO3 per hour | 1.0466 | TPH | FOR 100% CAPTURE IN IDLE CONDITIONS
ASSUMING ALL CONDITIONS ARE IN OUR FAVOR.

## AT 200 TPH & 80 % PC HPB 3
| QUANTITY | UNIT
Steam Generation Per Day | 4800 | TPD | AT 200 TPH | 200 | STEAM GENERTION
Coal Consume Per Day | 164.4545 | TPD | ENVIRO | 8000 | C.V. PETCOKE
Petcoke Consume Per Day | 383.7273 | TPD | PETCOKE | 4800 | C.V. ENVIRO
SO2 % In coal | 0.75 | % |  | 0.3 | Enviro
SO2 % In Petcock | 7 | % |  | 0.7 | Petcoke
Xcaco3 | 0.85 | ASSUMED | TO BE CHECKED WITH LAB | 20 | TPH Coal
Ca/S Ratio | 2.5 | ASSUMED | TO BE CHECKED WITH LAB
Total sulfur per day | 877.9474 | Kmol/day
Total CaCO3 per day | 258219.8362 | Kg/day | LIME STONE REQUIREMENTS PER DAY
Total CaCO3 per hour | 10.7592 | TPH | FOR 100% CAPTURE IN IDLE CONDITIONS
ASSUMING ALL CONDITIONS ARE IN OUR FAVOR.
| STEAM TO COAL RATIO | 8.7562 | AT (0.7*8000+0.3*4800) =7040 C.V.
| EQIVELANT C.V. |  | 7040
| DESIGNED RATIO | 5.9701 | AT 4800 C.V.
| ENVIRO C.V. |  | 4800
| TPD COAL ON DESIGNED CONDITION | 548.1818 | TPD COAL FOR 200 TPH GENERATION (PET + ENVIRO)